## Sheet1
D | Boost | SL Boost | SC Boost | Switched-Capacitor-Based Dual-Switch High-Boost DC–DC Converter | Analysis and implementation of a nonisolated bidirectional DC-DC converter with high voltage gain | A New High-Gain DC-DC Converter with Continuous Input Current for DC Microgrid Applications. | An interleaved boost DC-DC converter with large conversion ratio | Nonisolated high step-up DC–DC converters adopting switched-capacitor cell | Design and Development of Single Switch High Step-Up DC–DC Converter | Fuel cell based ultra voltage gain boost converter for electric vehicle applications
10 | 22.2222 | 24.4444 | 22.2222 | 70 | 24.6914 | 26.9136 | 44.4444 | 46.6667 | 34.4444 | 27.1605
15 | 23.5294 | 27.0588 | 23.5294 | 77.1429 | 27.6817 | 31.2111 | 47.0588 | 50.5882 | 37.0588 | 31.8339
20 | 25 | 30 | 25 | 86.6667 | 31.25 | 36.25 | 50 | 55 | 40 | 37.5
25 | 26.6667 | 33.3333 | 26.6667 | 100 | 35.5556 | 42.2222 | 53.3333 | 60 | 43.3333 | 44.4444
30 | 28.5714 | 37.1429 | 28.5714 | 120 | 40.8163 | 49.3878 | 57.1429 | 65.7143 | 47.1429 | 53.0612
34 | 30.303 | 40.6061 | 30.303 | 145 | 45.9137 | 56.2167 | 60.6061 | 70.9091 | 50.6061 | 61.5243
35 | 30.7692 | 41.5385 | 30.7692 | 153.3333 | 47.3373 | 58.1065 | 61.5385 | 72.3077 | 51.5385 | 63.9053
40 | 33.3333 | 46.6667 | 33.3333 | 220 | 55.5556 | 68.8889 | 66.6667 | 80 | 56.6667 | 77.7778
45 | 36.3636 | 52.7273 | 36.3636 | 420 | 66.1157 | 82.4793 | 72.7273 | 89.0909 | 62.7273 | 95.8678
50 | 40 | 60 | 40 | infinity | 80 | 100 | 80 | 100 | 70 | 120
55 | 44.4444 | 68.8889 | 44.4444 | -380 | 98.7654 | 123.2099 | 88.8889 | 113.3333 | 78.8889 | 153.0864
60 | 50 | 80 | 50 | -180 | 125 | 155 | 100 | 130 | 90 | 200
65 | 57.1429 | 94.2857 | 57.1429 | -113.3333 | 163.2653 | 200.4082 | 114.2857 | 151.4286 | 104.2857 | 269.3878
70 | 66.6667 | 113.3333 | 66.6667 | -80 | 222.2222 | 268.8889 | 133.3333 | 180 | 123.3333 | 377.7778